## Solid
v.20250711
Solid geometry and mass calculations |  |  |  |  | Mass calculator
A solid is one of the four fundamental states of matter, characterized by its fixed shape and volume. Unlike liquids and gases, the particles in a solid are closely packed and held in relatively fixed positions, only capable of vibrational movement. This close arrangement and limited motion give solids their rigidity and resistance to compression and deformation. |  |  | Parameter | Value | Parameter | Value
|  |  | Units | mm | V, volume (m³) | 0.0019902
|  |  | Conversion to meters | 1000 | D, density (kg/m³) | 1520
|  |  | Material | 3D Print - NYLON | m, mass (kg) | 3.025
|  |  | D, density (kg/m³) | 1520
Resume calculations | Solid shape | V, volume (mm³) | A, surface area (mm²) | m, mass (gr)
Σ | Sphere | 523598.7756 | 31415.9265 | 795.8701
| Box | 1000000 | 60000 | 1520
| Cone | 130899.6939 | 18961.189 | 198.9675
| Cylinder | 196349.5408 | 23561.9449 | 298.4513
| Pyramid (rectangular) | 250000 | 23561.9449 | 380
| Torus (donut) | 308425.1375 | 24674.011 | 468.8062
| Wedge | 250000 | 31180.3399 | 380
| Σ | 2659273.1479 | 213355.3562 | 4042.0952
| Σ (m³, m², kg) | 0.0026593 | 0.21336 | 4.0421
Sphere | Parameter | Formula | Value | Units
| r, radius |  | 50 | mm
| V, volume | V = (4/3)πr³ | 523598.7756 | mm³
| V, volume |  | 0.0005236 | m³
| A, surface area | A = 4πr² | 31415.9265 | mm²
| A, surface area |  | 0.031416 | m²
| m, mass | m = DV | 0.79587 | kg
| m, mass |  | 795.8701 | gr
Box | Parameter | Formula | Value | Units
| l, length |  | 100 | mm
| w, width |  | 100 | mm
| h, height |  | 100 | mm
| V, volume | V = lwt | 1000000 | mm³
| V, volume |  | 0.001 | m³
| A, surface area | A = (lh + wh + lw) * 2 | 60000 | mm²
| A, surface area |  | 0.06 | m²
| m, mass | m = DV | 1.52 | kg
| m, mass |  | 1520 | gr
Cone | Parameter | Formula | Value | Units
| r, radius |  | 50 | mm
| h, height |  | 50 | mm
| V, volume | V =(1/3)πr²h | 130899.6939 | mm³
| V, volume |  | 0.0001309 | m³
| A, surface area | A = πr(r+√(h²+r²)) | 18961.189 | mm²
| A, surface area |  | 0.018961 | m²
| m, mass | m = DV | 0.19897 | kg
| m, mass |  | 198.9675 | gr
| l, slant height | l = √(r²+h²) | 70.7107 | mm
Cylinder | Parameter | Formula | Value | Units
| r, radius |  | 50 | mm
| h, height |  | 25 | mm
| V, volume | V = πr²h | 196349.5408 | mm³
| V, volume |  | 0.00019635 | m³
| A, surface area | A = 2πrh + 2πr² | 23561.9449 | mm²
| A, surface area |  | 0.023562 | m²
| m, mass | m = DV | 0.29845 | kg
| m, mass |  | 298.4513 | gr
Pyramid (rectangular) | Parameter | Formula | Value | Units
| l, length |  | 100 | mm
| w, width |  | 100 | mm
| h, height |  | 75 | mm
| V, volume | V =(1/3)lwh | 250000 | mm³
| V, volume |  | 0.00025 | m³
| A, surface area | A = lw+l√((w 2)²+h2)+w√)(l 2)²+h2) | 28027.7564 | mm²
| A, surface area |  | 0.028028 | m²
| m, mass | m = DV | 0.38 | kg
| m, mass |  | 380 | gr
Torus (donut) | Parameter | Formula | Value | Units
| R, external radius |  | 25 | mm
| r, face radius |  | 25 | mm
| V, volume | V=(π²r)(2πR) | 308425.1375 | mm³
| V, volume |  | 0.00030843 | m³
| A, surface area | A=(2πR)(2πr) | 24674.011 | mm²
| A, surface area |  | 0.024674 | m²
| m, mass | m = DV | 0.46881 | kg
| m, mass |  | 468.8062 | gr
Wedge | Parameter | Formula | Value | Units
| l, length |  | 100 | mm
| w, width |  | 100 | mm
| h, height |  | 50 | mm
| V, volume | V = lwt/2 | 250000 | mm³
| V, volume |  | 0.00025 | m³
| A, surface area | A = (lh)+(lw)+(wh)+(√(l²+h²)w) | 31180.3399 | mm²
| A, surface area |  | 0.03118 | m²
| m, mass | m = DV | 0.38 | kg
| m, mass |  | 380 | gr

## Setup
|  |  | gravity (m/s²) | 9.8067
Construction material density |  |  | Conv kg/m³ to lb/ft³ | 0.062426 | Conversion to meters
Construction material | Material | D, density (kg/m³) | D, density (kN/m³) | D, density (lb/ft³) | Unit | Value | Text
Aluminium | Aluminio | 2723 | 26.7 | 170 | mm | 1000 | mm, milimeters
Asphalt | Asfalto | 2162 | 21.2 | 135 | cm | 100 | cm, centimeters
Bitumen | Betún | 1223 | 12 | 71.5 | m | 1 | m, meters
Brass | Latón | 8514 | 83.5 | 531.5 | ft | 0.3048 | ft, feet
Cobalt | Cobalto | 8912 | 87.4 | 556.4 | n/a | 1 | doesn't apply
Cement Mortar L | Mortero de cemento L | 1468 | 14.4 | 91.7
Cement Mortar H | Mortero de cemento H | 2050 | 20.1 | 128
Chalk | Tiza | 2141 | 21 | 133.7
Clay Soil | Suelo arcilloso | 1937 | 19 | 120.9
Concrete (normal weight) | Hormigón (peso normal) | 2447 | 24 | 152.8
Copper | Cobre | 8800 | 86.3 | 549.4
Cork (normal) | Corcho (normal) | 173 | 1.7 | 10.8
Cork (compressed) | Corcho (comprimido) | 377 | 3.7 | 23.6
Fibre Cement Sheet (uncompressed) | Lámina de fibrocemento (sin comprimir) | 1448 | 14.2 | 90.4
Fibre Cement Sheet (compressed) | Lámina de fibrocemento (comprimido) | 1754 | 17.2 | 109.5
Fibre Cement Sheet (Fire-resistant lining sheet) | Lámina de fibrocemento (Lámina de revestimiento ignífugo) | 928 | 9.1 | 57.9
Fibre Cement Sheet (Insulating sheet) | Lámina de fibrocemento (Lámina aislante) | 704 | 6.9 | 43.9
Glass – Window (soda-lime) | Vidrio - Ventana (sódico-cálcico) | 2600 | 25.5 | 162.3
Gravel Soil | Suelo de grava | 2039 | 20 | 127.3
Granite, basalt, trachyte | Granito, basalto, traquita | 2692 | 26.4 | 168.1
Iron, cast | Hierro fundido | 7209 | 70.7 | 450.1
Lead | Plomo | 11319 | 111 | 706.6
Limestone (dense) | Caliza (densa) | 2498 | 24.5 | 156
Limestone (Mt. Gambier) | Caliza (Mt. Gambier) | 1275 | 12.5 | 79.6
Magnesium | Magnesio | 1774 | 17.4 | 110.8
Marble | Mármol | 2702 | 26.5 | 168.7
Nickel | Níquel | 9086 | 89.1 | 567.2
Paper (copy paper) boxed | Papel (papel de copia) en caja | 704 | 6.9 | 43.9
Sand (dense and wet) | Arena (densa y húmeda) | 2039 | 20 | 127.3
Sandstone | Arenisca | 2294 | 22.5 | 143.2
Sandy Soil | Suelo arenoso | 1835 | 18 | 114.6
Shale | Esquisto | 2549 | 25 | 159.1
Silt | Limo | 2141 | 21 | 133.7
Steel | Acero | 7841 | 76.9 | 489.5
Timber (Radiata Pine, Australia) | Madera (Pino radiata, Australia) | 540 | 5.3 | 33.7
Timber (Radiata Pine, New Zealand) | Madera (Pino radiata, Nueva Zelanda) | 469 | 4.6 | 29.3
Timber (Cypress, Australia) | Madera (Ciprés, Australia) | 714 | 7 | 44.6
Timber (Douglas Fir) | Madera (Abeto Douglas) | 561 | 5.5 | 35
Timber (Hoop) | Madera (Aro) | 540 | 5.3 | 33.7
Timber (Blackbutt) | Madera (Blackbutt) | 887 | 8.7 | 55.4
Timber (Grey Gum) | Madera (Eauco Gris) | 1081 | 10.6 | 67.5
Timber (Grey Ironbark) | Madera (Corteza de Hierro Gris) | 1122 | 11 | 70
Timber (Jarrah) | Madera (Jarrah) | 816 | 8 | 50.9
Timber (Spotted Gum) | Madera (Eauco Manchado) | 1020 | 10 | 63.7
Timber (Tallow wood) | Madera (Madera de Sebo) | 1020 | 10 | 63.7
Timber (Turpentine) | Madera (Trementina) | 969 | 9.5 | 60.5
Timber (White Mahogany) | Madera (Caoba Blanca) | 969 | 9.5 | 60.5
Timber (Vic Ash) | Madera (Fresno Victoria) | 642 | 6.3 | 40.1
Timber (Teak) | Madera (Teca) | 714 | 7 | 44.6
Timber (Oak) | Madera (Roble) | 867 | 8.5 | 54.1
Timber (Maple) | Madera (Arce) | 775 | 7.6 | 48.4
Timber (Larch) | Madera (Alerce) | 602 | 5.9 | 37.6
Timber (Elm) | Madera (Olmo) | 795 | 7.8 | 49.7
Timber (Ebony) | Madera (Ébano) | 1060 | 10.4 | 66
Timber (Birch) | Madera (Abedul) | 683 | 6.7 | 42.7
Timber (Ash, White) | Madera (Fresno Blanco) | 683 | 6.7 | 42.7
Timber (Ash, Black) | Madera (Fresno Negro) | 551 | 5.4 | 34.4
Timber (Balsa) | Madera (Balsa) | 173 | 1.7 | 10.8
Timber (Bamboo) | Madera (Bambú) | 356 | 3.5 | 22
Timber (Cedar) | Madera (Cedro) | 387 | 3.8 | 24.2
Timber (Aspen) | Madera (Álamo Temblón) | 428 | 4.2 | 26.7
Timber (American Red Wood) | Madera (Madera Roja Americana) | 459 | 4.5 | 28.6
Timber (European Red Wood) | Madera (Madera Roja Europea) | 520 | 5.1 | 32.5
Tin | Estaño | 7423 | 72.8 | 463.4
Titanium | Titanio | 4500 | 44.2039 | 280
Water | Agua | 1020 | 10 | 63.7
Zinc | Zinc | 7138 | 70 | 445.6
Brick | Ladrillo | 1810 | 17.7501 | 112.9919
3D Print - PLA | 3D Print - PLA | 1240 | 12.1603 | 77.4088
3D Print - ABS | 3D Print - ABS | 1040 | 10.1989 | 64.9235
3D Print - PETG | 3D Print - PETG | 1270 | 12.4545 | 79.2816
3D Print - NYLON | 3D Print - NYLON | 1520 | 14.9061 | 94.8882
3D Print - Flexible (TPU) | 3D Print - Flexible (TPU) | 1210 | 11.8661 | 75.536
3D Print - Polycarbonate (PC) | 3D Print - Policarbonato (PC) | 1300 | 12.7487 | 81.1544
3D Print - Wood | 3D Print - De Madera | 1280 | 12.5525 | 79.9059
3D Print - Carbon Fiber | 3D Print - Fibra de Carbono | 1300 | 12.7487 | 81.1544
3D Print - PC/ABS | 3D Print - PC/ABS | 1190 | 11.6699 | 74.2875
3D Print - HIPS | 3D Print - HIPS | 1030 | 10.1009 | 64.2992
3D Print - PVA | 3D Print - PVA | 1230 | 12.0622 | 76.7845
3D Print - ASA | 3D Print - ASA | 1050 | 10.297 | 65.5478
3D Print - Polypropylene (PP) | 3D Print - Polipropileno (PP) | 900 | 8.826 | 56.1838
3D Print - Acetal (POM) | 3D Print - Acetal (POM) | 1400 | 13.7293 | 87.397
3D Print - PMMA | 3D Print - PMMA | 1180 | 11.5719 | 73.6632
3D Print - Semi-flexible (FPE) | 3D Print - Semiflexible (FPE) | 2160 | 21.1824 | 134.8411
n/a | n/a | 1 | 1 | 1
g/cm3
3D Print - PLA | 1.24 | 1240
3D Print - ABS | 1.04 | 1040
3D Print - PETG | 1.27 | 1270
3D Print - NYLON | 1.52 | 1520
3D Print - Flexible (TPU) | 1.21 | 1210
3D Print - Policarbonato (PC) | 1.3 | 1300
3D Print - De Madera | 1.28 | 1280
3D Print - Fibra de Carbono | 1.3 | 1300
3D Print - PC/ABS | 1.19 | 1190
3D Print - HIPS | 1.03 | 1030
3D Print - PVA | 1.23 | 1230
3D Print - ASA | 1.05 | 1050
3D Print - Polipropileno (PP) | 0.9 | 900
3D Print - Acetal (POM) | 1.4 | 1400
3D Print - PMMA | 1.18 | 1180
3D Print - Semiflexible (FPE) | 2.16 | 2160
Note on E3: Conversion from kg/m³ to kN/m³: To express the density of titanium in kN/m³, the mass (kg) needs to be converted to force (N) by multiplying it by the acceleration due to gravity. Then, divide by 1000 to get kilonewtons. Force (N) = mass (kg) × acceleration due to gravity (m/s²) Force (N) = 4506 kg/m³ × 9.81 m/s² = 44203.86 N/m³ Force (kN) = Force (N) / 1000 = 44203.86 N/m³ / 1000 = 44.20 kN/m³
Note on D6: 1019 to 1427
Note on E6: 10 to 14
Note on F6: 64 to 89
Note on D57: 978 to 1142
Note on E57: 9.6 to 11.2
Note on F57: 61 to 71
Note on D62: 305 to 407
Note on E62: 3 to 4
Note on F62: 19 to 25

## Metadata
Metadata
https://sheerforceeng.com/2021/12/26/density-of-construction-materials-and-construction-elements/
https://buildingclub.info/calculator/weight-converter-kg-m3-to-kn-m3-and-kn-m3-to-kg-m3/
https://www.vcalc.com/
Pass: 1234